## PowerKitPTHBOM
Qty | Value | Device | Package | Parts | Description
2 | 220R | R-EU_0204/7 | 0204/7 | R101, R301 | RESISTOR, European symbol
1 | 330R | R-EU_0204/7 | 0204/7 | R201 | RESISTOR, European symbol
1 | 1k | R-EU_0207/7 | 0207/7 | R2 | RESISTOR, European symbol
1 | 1k | R-EU_0204/7 | 0204/7 | R202 | RESISTOR, European symbol
2 | 1k91 | R-EU_0204/7 | 0204/7 | R102, R302 | RESISTOR, European symbol
2 | 2k | R-EU_0207/7 | 0207/7 | R1, R3 | RESISTOR, European symbol
3 | 1N4004 | 1N4004 | DO41-10 | D100, D200, D300 | DIODE
2 | 1N5404 | DIODE1N4001 | DIODE-1N4001 | D1, D2 | Diode
6 | 100n | C-EU050-025X075 | C050-025X075 | C101, C103, C201, C203, C301, C303 | CAPACITOR, European symbol
9 | 10u | CPOL-EUE2.5-6 | E2,5-6 | C100, C102, C104, C200, C202, C204, C300, C302, C304 | POLARIZED CAPACITOR, European symbol
1 | 2200u | CPOL-EUE7.5-18 | E7,5-18 | C2 | POLARIZED CAPACITOR, European symbol
1 | 4700u | CPOL-EUE7.5-18 | E7,5-18 | C1 | POLARIZED CAPACITOR, European symbol
2 | LM317MABT | LM317MABT | TO220L1 | IC100, IC200 | 500 mA Adjustable Output Positive Voltage Regulator
1 | 337T | 337T | TO220H | IC300 | Negative VOLTAGE REGULATOR
3 |  | LED3MM | LED3MM | LED1, LED2, LED3 | LED
1 | FUSEBLANK_5X20MM | FUSEBLANK_5X20MM | FUSE_HOLDER_5X20MM | F1 | Fuse
6 | M08X2 | M08X2 | 2X8 | OUT, OUT1, OUT2, OUT3, OUT4, OUT5
2 |  | PINHD-1X2 | 1X02 | AC, JP1 | PIN HEADER
1 |  | POWER_JACKPTH | POWER_JACK_PTH | J1 | Power Jack
1 | 22-27-2031-03 | 22-27-2031-03 | 6410-03 | X1 | CONNECTOR