## HeadphoneSliceBOM
Qty | Value | Device | Package | Parts | Description
1 |  | MA05-2 | MA05-2 | SV1 | PIN HEADER
2 | 10R | R-EU_0603 | 0603 | R23, R24 | RESISTOR, European symbol
2 | 22R | R-EU_0603 | 0603 | R21, R22 | RESISTOR, European symbol
2 | 100R | R-EU_0603 | 0603 | R3, R4 | RESISTOR, European symbol
2 | 1k | R-EU_0603 | 0603 | R13, R14 | RESISTOR, European symbol
2 | 2k7 | R-EU_0603 | 0603 | R6, R8 | RESISTOR, European symbol
6 | 10k | R-EU_0603 | 0603 | R11, R12, R15, R16, R19, R20 | RESISTOR, European symbol
2 | 22k | R-EU_0603 | 0603 | R17, R18 | RESISTOR, European symbol
4 | 100k | R-EU_0603 | 0603 | R5, R7, R9, R10 | RESISTOR, European symbol
2 | 1M | R-EU_0603 | 0603 | R1, R2 | RESISTOR, European symbol
2 | 47n | C-EUC0603 | C0603 | C8, C9 | CAPACITOR, European symbol
4 | 100n | C-EUC0603 | C0603 | C27, C28, C101, C102 | CAPACITOR, European symbol
2 | 1u Polyester | C-EUC1210 | C1210 | C3, C4 | CAPACITOR, European symbol
1 | BSS123 | BSS123 | SOT23 | Q2 | N-CHANNEL MOS FET
1 | SI2309CDS | BSS84 | SOT23 | Q1 | P-CHANNEL MOS FET
1 | QUAD_OPAMPD | QUAD_OPAMPD | SO14 | IC1 | OP AMP
1 | RC4560 | NE5532D | SO08 | IC3 | AUDIO AMPLIFIER
2 | 10u | CPOL-EU153CLV-0505 | 153CLV-0505 | C1, C2 | POLARIZED CAPACITOR, European symbol
1 | 1503_09 | 1503_09 | 1503_09 | X1 | Jack connectors according to JISC 6560, 3.5 mm
2 | JACK-UJ-3502-RSLOT | JACK-UJ-3502-RSLOT | UJ-3502-R-SLOT | IN_L, IN_R
1 | NEUTRIK_NMJ6HCD2 | NEUTRIK_NMJ6HCD2 | NMJ6HCD2 | L
1 | POT-BOURNS-PTD902 | POT-BOURNS-PTD902 | POT-BOURNS-PTD902 | GAIN
3 | CON-JST_PH_3W | CON-JST_PH_3W | CON-JST_PH_3W | 3I, 3O, 3O2
3 | SOLDERJUMPERTRACE | SOLDERJUMPERTRACE | SJ_2S-TRACE | SJ1, SJ2, SJ3 | Solder Jumper