## Sheet1
Qty | Value | Device | Parts | Description
3 |  | DIODESMA | D100, D200, D300 | Diode
3 |  | LEDCHIPLED_1206 | LED1, LED2, LED3 | LED
3 | 100n | C-EUC0603 | C102, C202, C301 | CAPACITOR, European symbol
6 | 10u | CPOL-EU153CLV-0810 | C101, C104, C201, C204, C302, C304 | POLARIZED CAPACITOR, European symbol
4 | 1k | R-EU_0603 | R1, R2, R3, R202 | RESISTOR, European symbol
3 | 1u | C-EUC0603 | C103, C203, C303 | CAPACITOR, European symbol
4 | 22-27-2031-03 | 22-27-2031-03 | X1, X2, X3, X4 | CONNECTOR
2 | 220R | R-EU_0603 | R101, R301 | RESISTOR, European symbol
2 | 2k | R-EU_0603 | R102, R302 | RESISTOR, European symbol
1 | 330R | R-EU_0603 | R201 | RESISTOR, European symbol
1 | LM337 | TO252 | IC300 | Negative VOLTAGE REGULATOR
2 | LM317MABDT | LM317MABDT | IC100, IC200 | 500 mA Adjustable Output Positive Voltage Regulator
6 | M08X2 | M08X2 | OUT, OUT1, OUT2, OUT3, OUT4, OUT5
6 | dnp | CPOL-EUE5-8.5 | C100, C105, C200, C205, C300, C305 | POLARIZED CAPACITOR, European symbol